## Material
Material
Material type | General classification | Specific classification | Characteristic name | Definition
corresponds to separate, cross-subdomain list

## Apparatus
Apparatus
1 | 2 | 3 | 4 | Definition
deformation testing #deformation experiment #lab deformation #lab deformed #deformation test #experimental deformation
compression testing #compression test #compression experiment
confining pressure vessel #pressure vessel
uniaxial compression apparatus #uniaxial compression #uniaxial test #uniaxial experiment #uniaxial stress-cycling experiments #uniaxial test #uniaxial experiment #uniaxial stress-cycling experiment
uniaxial (oedometer) apparatus #oedometer #oedometer apparatus
|  |  | uniaxial (unconfined) apparatus - compression #unconfined compression #unconfined axial compression #unconfined vertical compression #unconstrained axial compression #unconstrained vertical compression #UCS test #UCS experiment #unconfined compressive strength test #uniaxial compressive strength test | Definition: ISRM Suggested Methods For Determining Unconfined Compressive Strength and Deformability. Standards: ASTM Methods E4: Verification of Testing Machines or British Standard 1610, Grade A or Deutsche Normen DIN 51 220, DIN 51 223, Klasse 1 and DIN 51 300.
biaxial compression apparatus #biaxial deformation #biax #biaxial #biaxial apparatus #biaxial compression #biaxial test #biaxial experiment #biaxial compression test #biaxial compression experiment
triaxial compression apparatus #triaxial compression #triaxial loaded #triaxially loaded #triaxial stress #triaxial compression test #triaxial compression experiment #triaxial deformation #triaxial testing #triaxial test #triaxial tests
|  |  | conventional triaxial apparatus #Patterson Apparatus #Patterson #Patterson triaxial apparatus #Patterson rig #triaxial (conventional) apparatus - compression #conventional triaxial compression #conventional triaxial loading | Definition: ISRM Suggested Methods For Determining Unconfined Compressive Strength and Deformability. Standards: ASTM Methods E 4, Verification of Testing Machines; British Standard 1610, 1964, Grade A or Deutsche Normen DIN 51 220 and DIN 51 223, Klasse 1 and DIN 51 300
true triaxial apparatus #triaxial (true) apparatus - compression #true triaxial #true triaxial compression #true triaxial loading
diamond anvil cell #diamond anvil #diamond anvil apparatus
deformation-DIA
multi-anvil #multi anvil
|  | Brazilian testing setup #Brazilian test #Brazilian compression #Brazilian compression test |  | https://pdhonline.com/courses/c264/FHWA_NHI_01_031_ch8.pdf
flexural testing machine
load stamp
Chevron-notch test setup
nanoindenter #nano-indenter
micropillar #micro-pillar
microcantilever #micro-cantilever
Vickers hardness test setup #Vickers hardness
plate bearing test setup #plate bearing test# plate bearing
point load test setup #point load test #point load experiment
split Hopkinson pressure bar - compression
extension testing #extension test #extension experiment
conventional triaxial apparatus - extension #triaxial (conventional) apparatus - extension
uniaxial (unconfined) apparatus - extension #uniaxial extension
direct tension apparatus #direct tension #direct tension rig
pull test apparatus #pull test rig #pull test experiment
split Hopkinson pressure bar - extension
dilatometer
shear testing #shear test #shear experiment #velocity weakening #rate and state friction (RSF) parameters #rate-and-state-friction (RSF) parameters #rate-state-friction #RateState #rateandstate friction #stickslip #stick-slip #stick slip#Rate and State Friction #ratedependent friction #velocity weakening #velocity strengthening # velocity-weakening #velocity-strengthening
biaxial apparatus: direct shear #biaxial shear #biaxial shear deformation
rotary shear apparatus #ringshear #ring shear #ringshear tester #rotary shear #ringsheartester #ring-shear tests #ringshear tests #ring-shear test #ringshear test #σneff-stepping tests
conventional triaxial apparatus: direct shear #triaxial (conventional) apparatus: direct shear setup #conventional triaxial apparatus: direct shear setup #direct shear #directshear #direct shear test #direct shear texperiment
conventional triaxial apparatus: saw-cut #triaxial (conventional) apparatus: saw-cut setup #conventional triaxial apparatus: saw-cut setup #saw-cut #sawcut #saw cut
true triaxial apparatus shear #triaxial (true) apparatus - shear
torsion testing #torsion test #torsion experiment
conventional triaxial apparatus - torsion #triaxial (conventional) apparatus - torsion
uniaxial (unconfined) apparatus - torsion
double torsion apparatus
split Hopkinson pressure bar - torsion
fluid transport testing #fluid transport test #fluid transport experiment
permeameter #permeability testing #permeability test #permeability measurement #measure permeability #measured permeability
permeameter - steady state flow method
permeameter - pore pressure oscillation method
permeameter - pressure transient pulse decay method
fluid rheology testing #viscosity test
rheometer
viscometer #viscosity test #viscosity measurement
multi-phase flow test apparatus #multi-phase flow test #multi-phase flow experiment #multi-phase flow measurement
environmental control #environment control
temperature control
cryostat
furnace
incubator
humidity control #relative humidity control #RH control #controlled RH
humidity controlled chamber
general sample characterization #general sample characterisation
porosity and density determination #porosity measurement #porosity measured #porosity was measured
densimeter
porosity meter: Archimedes method
porosity meter: mercury porosimeter
pycnometer
size and shape analysis
particle analyser #particle analyzer
profilometer
roughness testing equipment
electrical property determination
conductivity cell
contact resistivity cell
electric resistivity meter
tensiometer
thermal property determination
calorimeter
differential thermal analysis setup
thermal conductivity test setup
thermal diffusivity test setup
mechanical property determination
Cherchar equipment
core scratcher
|  | Schmidt hammer |  | Definition: ISRM Suggested Method for Determination Of Schmidt Rebound Hardness.
sclerometer
|  | Slake durability setup |  | https://pdhonline.com/courses/c264/FHWA_NHI_01_031_ch8.pdf

## Ancillary equipment
Ancillary equipment (optional)
1 | 2 | 3 | Definition
syn-deformation imaging
camera imaging during testing
infrared camera #thermal camera
X-ray imaging during testing
X-ray imaging of fluid transport
X-ray imaging of deformation
neutron imaging during testing
neutron imaging of fluid transport
neutron imaging of deformation
infrared spectroscope
photoelastic setup #photoelastic imaging #photoelastic image #photoelastic #photo-elastic
acoustic measurement - active source #ultrasonic transducer #P wave transducer #S wave transducer
| accelerometer #accelerometre |  | Definition: ISRM Suggested Methods for Determining Sound Velocity.
| laser vibrometer #laser vibrometre |  | Definition: ISRM Suggested Methods for Determining Sound Velocity.
| ultrasonic imaging equipment #ultrasonic #ultrasonic imaging |  | Definition: ISRM Suggested Methods for Determining Sound Velocity.
| ultrasound monitoring equipment #ultrasound #ultrasound monitoring |  | Definition: ISRM Suggested Methods for Determining Sound Velocity.
acoustic measurement - passive #AE monitoring #monitored AE #AE detection
| acoustic emission (AE) monitoring equipment - triggered #triggered AE #triggered acoustic emission |  | Definition: ISRM Suggested Methods for Determining Sound Velocity.
| acoustic emission (AE) monitoring equipment - continuous |  | Definition: ISRM Suggested Methods for Determining Sound Velocity.
distributed fibre sensing #distributed fiber sensing #distributed fibre #distributed fiber #fiber optics #fibre optics
distributed acoustic sensing (DAS) system #DAS
distributed strain sensing (DSS) system #DSS
distributed temperature sensing (DTS) system #DTS
in-line fluid property measurement
in-line pH meter
flow meter
Coriolis meter
relative humidity meter

## Measured property
Measured property
1 | 2 | 3 | Definition
mechanical strength
| unconfined compressive strength (UCS) #uniaxial compressive strength (UCS) #unconfined compressive strength #uniaxial compressive strength |  | Definition: ISRM Suggested Methods For Determining Unconfined Compressive Strength and Deformability. Standards: ASTM D 2938:1991, Standard Test Method for Unconfined Compressive Strength of Intact Rock Core Specimens; Eurocode 7_Geotechnical design - Part 2 Ground investigation and testing prEN 1997-2:2006 (E).
| tensile strength #maximum tensile strength #maximum tensile stress #max tensile strength #max tensile stress |  | Definition: ISRM Suggested Method for Determining Tensile Strength of Rock Materials. Standards: Eurocode 7_Geotechnical design - Part 2 Ground investigation and testing prEN 1997-2:2006 (E).
true tension strength
hydrostatic compressive strength (s1=s2=s3) #hydrostatic compressive strength #P* value #P* values #critical hydrostatic pressure
| triaxial compressive strength (s1>s2=s3) #Triaxial compressive strength #C' value #C' values #C* value #C* values *critical stress state |  | Definition: ISRM Suggested Method for Determining the Strength of Rock Materials in Triaxial Compression. Standards: Eurocode 7_Geotechnical design - Part 2 Ground investigation and testing prEN 1997-2:2006 (E).
true triaxial strength (s1>s2>s3) #true triaxial strength
yield strength #yield stress #sample yield
| shear strength #failure strength #failure stress #shear failure stress #shear failure strength |  | Definition: ISRM Suggested Method for Determining Shear Strength; ISRM suggested method for laboratory determination of the shear strength of rock joints: revised version. Standards: Eurocode 7_Geotechnical design - Part 2 Ground investigation and testing prEN 1997-2:2006 (E).
torsion strength
residual strength
plastic flow stress #plastic flow strength
plastic flow law stress exponent #stress exponent
fracture and crack toughness #fracture toughness #crack toughness #fracture mechanics
| linear-elastic (critical stress intensity factor KIC) #critical stress intensity factor #critical stress intensity #linear-elastic fracture mechanics #LEFM |  | Definition: ISRM Suggested Method for Determining the Fracture Toughness of Rock
plastic-elastic fracture toughness (JIC) #plastic-elastic fracture toughness
friction - controlled slip rate #imposed slip #frictional properties #friction properties #slipcontrolled
friction coefficient #frictioncoefficient #friction #frictional strength
peak friction coefficient
kinetic friction coefficient
steady state friction coefficient
reactivation friction coefficient #slideholdslide #slide-hold-slide #slide hold slide #SlideHoldSlide Test
frictional strength recovery # friction recovery #frictional healing #fault healing #slideholdslide #slide-hold-slide #slide hold slide #SlideHoldSlide Test
rate and state friction (RSF) parameters #rate-and-state-friction (RSF) parameters #rate-state-friction #RateState #rateandstate friction #stickslip #stick-slip #stick slip#Rate and State Friction #ratedependent friction #velocity weakening #velocity strengthening # velocity-weakening #velocity-strengthening
slip weakening parameters #slipweakening #slip weakening #unstable sliding #seismic slippulse experiments
stress drop #friction drop
cohesion
dilatancy parameter #dilatancy angle
Linker-Dieterich parameter #Linker-Dieterich
friction - controlled stress
slip rate
strain #compaction #dilation #dilatation
elastic strain
anelastic strain
inelastic strain #plastic strain #permanent strain
strain partitioning #elastic versus inelastic
strain rate - creep (constant stress) #creep rate
stress relaxation #relaxation
pore fluid pressure #pore pressure
coupled mechanical-chemical effects #fluidrock interactions #fluid rock interactions #fluid rock interaction #fluid-rock interaction #fluid-assisted #pore fluids effects
force of crystallization (FOC) #force of crystallization #force of crystallisation
rate of crack growth #stress corrosion cracking #sub-critical crack growth #subcritical crack growth
rate of pressure solution #pressure solution rate #pressure dissolution #pressure solution #pressuresolution #intergranular pressure solution #intergranular pressure dissolution
pore fluid composition
coupled mechanical-hydrological effects
temperature change
endothermic reaction
exothermic reaction
frictional heating #shear heating
elasticity #elastic modulus #elastic behavior #elastic behaviour
Young's modulus #Young modulus #Youngs modulus
bulk modulus
shear modulus
Poisson ratio
Biot coefficient
axial compressibility #compressibility
bulk compressibility #compressibility
Lamé parameter
indentation modulus
modulus dispersion
modulus attenuation
storage/loss modulus #storage modulus #loss modulus #storage moduli #loss moduli
elastic wave velocity
| P-wave #Vp #VpVs #VpVs ratio #Vp/Vs ratio #Vp-Vs ratio #Vp/Vs |  | Definition: ISRM Suggested Methods for Determining Sound Velocity
| S-wave #Vs wave #VpVs #VpVs ratio #Vp/Vs ratio #Vp-Vs ratio #Vp/Vs |  | Definition: ISRM Suggested Methods for Determining Sound Velocity
| S1-wave |  | Definition: ISRM Suggested Methods for Determining Sound Velocity
| S2-wave |  | Definition: ISRM Suggested Methods for Determining Sound Velocity
| wave attenuation |  | Definition: ISRM Suggested Methods for Determining Sound Velocity
acoustic emission (AE) #acoustic emission #AE #acoustic emissions #laboratory acoustic emission
| acoustic emission (AE) energy #acoustic emission energy #AE energy |  | Definition: ISRM Suggested Methods For Laboratory Acoustic Emission Monitoring
| acoustic emission (AE) count #acoustic emission (AE) counting #acoustic emission count #AE count #acoustic emission counting #AE counting |  | Definition: ISRM Suggested Methods For Laboratory Acoustic Emission Monitoring
| acoustic emission (AE) location #acoustic emission location #AE location |  | Definition: ISRM Suggested Methods For Laboratory Acoustic Emission Monitoring
porosity
permeability
absolute permeability #intrinsic permeability #specific permeability
relative permeability
fracture permeability
bulk sample permeability
storativity #storage coefficient
Klinkenberg constant
capillary effects
fluid hold-up
thermal properties
heat capacity
thermal conductivity
electrical properties
electrical conductivity
electrical resistivity
electrical capacity #spontaneous potential
frequency dependent conductivity
anisotropy (petrophysical)
strength anisotropy
elastic anisotropy
permeability anisotropy
seismic anisotropy
surface roughness
grain surface roughness
rock surface roughness
Slake durability |  |  | https://pdhonline.com/courses/c264/FHWA_NHI_01_031_ch8.pdf
viscosity
grain size distribution #particle analyser #particle analyzer

## Inferred deformation behavior
Inferred deformation behaviour #Inferred deformation behavior
1 | 2 | 3 | Definition
deformation behaviour #deformation behavior
poroelastic deformation #(poro)elastic deformation #poro-elastic deformation #poroelasticity #poroelastic #poro-elasticity #poro-elastic #Young's modulus #Youngs modulus #Young modulus #bulk modulus
anelastic deformation #anelasticity #anelastic
inelastic deformation #inelastic #permanent deformation #inelasticity
hysteretic deformation #hesteretic stress-strain #hesteretic stress strain #hesteresis in stress-strain #hesteresis in stress strain
| brittle deformation #fracturing #cataclastic deformation #Mohr-Coulomb #Mohr #Mohr-circle #Coulomb #Coulomb-type #brittle microstructure |  | D2.8.II.4_v3.0 INSPIRE Data Specification on Geology – Technical Guidelines
frictional deformation #friction #friction coefficient #frictional #fault microstructure #fault gouge microstructure
| ductile deformation #ductile flow #plastic deformation #plasticity #ductility #plastic flow #lattice dislocation |  | D2.8.II.4_v3.0 INSPIRE Data Specification on Geology – Technical Guidelines
brittle-ductile deformation #brittleplastic transition #brittle-plastic transition #brittle plastic transition #brittle-plastic #brittle plastic #brittle-ductile deformation #brittleductile transition #brittle-ductile transition #brittle ductile transition #brittle-ductile #brittle ductile
brittle-viscous deformation
viscous deformation
strain tensor
mean strain tensor #hydrostatic strain tensor
deviatoric strain tensor
elastic strain tensor
inelastic strain tensor
flow law #plasticity theory #plasticity model
associated flow #associative flow #associated model#associative model #associated flow model #associative flow model#normality condition #isotropic flow #isotropic flow model
nonassociated flow #nonassociative flow #non-associated flow #non-associative flow #nonassociative model #nonassociative models #non-associative models #non-associative model #anisotropic flow #anisotropic flow model
localized deformation #localizing deformation
shear failure #shear fracturing #shear fracture #rock fracture #shearfracture
compaction band #compaction band microstructure
dilation band #dilation band microstructure #dilatation band microstructure #dissagregation deformation band microstructure #dissagregation band microstructure
shear band #shear feature #shear compaction band #shear band microstructure
Riedel shear #Riedel shears #Riedel shear microstructure
microphysical deformation mechanism #microphysical process #micro-physical #microphysics #deformation mechanism #deformation mechanisms
intragranular cracking #grain failure #intragranular failure #microcracking #micro-cracking #intragranular crack #crack #cracking
intergranular cracking #intergranular failure #intergranular crack
transgranular cracking #transgranular crack #transgranular crack
intergranular slip #intergranular displacement #granular flow
fluid desorption #fluid expulsion #desorption #expulsion
time-dependent mechanism #creep mechanism #time-dependent mechanisms #creep #creep mechanism #rate-sensitive mechanisms #permanent timeindependent deformation #time-dependent inelastic deformation
pressure solution #pressure dissolution #pressuresolution #intergranular pressure solution #intergranular pressure dissolution #pressure solution microstructure
sub-critical crack growth #subcritical crack growth
stress corrosion cracking
|  | crystal plasticity - dislocation creep #dislocation creep #lattice dislocation | D2.8.II.4_v3.0 INSPIRE Data Specification on Geology – Technical Guidelines
|  | crystal plasticity - diffusion creep #diffusion creep | D2.8.II.4_v3.0 INSPIRE Data Specification on Geology – Technical Guidelines
fluid adsorption #gas adsorption #CO2 adsorption
fluid absorption #gas absorption #CO2 absorption
frictional heating #flash heating #friction heating #shear heating #pseudotachylite
energy partitioning #work budget #energy budget #elastic strain energy #energy dissipation #energy dissipated #energy dissipation #elastic versus inelastic deformation